## CFAR (2)
| CFAR Parameters | Range (In SW) | Analysis
| numRxAnt | 4 | 1
| numTxAnt | 1 | 1
const2 | noiseDivShift (log2(2*winlen)) | 4 | 4
| guardLen | 4 | 4
noiselen | winLen | 8 | 8
| numInteg | 4 | 1
| SNR_dB | 14 | 14
| SNR_Lin (10^(dB/20)) | 5.0119 | 5.0119
| Frac | 8 | 0
| scaleFac | 1024 | 1
| SNR_2dB | 2.3253 | 2.3253
const1 | Thld | 2381.1581 | 2.3253
| FFT size | 4096
| Signal Amplitude | 1
| Noise amplitude | 0.19953
| Noise variance | 0.039811
| Noise power per FFT bin | 9.7194e-06
|  | -50.1236 | dB
| Signal Power | 0 | dB
| Signal Amplitude | 0 | dB
| Noise Amplitude per FFT bin | 4.8712e-05
|  | -43.1236 | dB
|  | -14.3253 | dB log2
| Signal Power | 10
| Signal Amp | 3.1623
| SNR | 3
| SNR_Lin | 1.9953
| NoisePower | 5.0119
| NoiseAmp | 2.2387
| SNR_Lin (amp) | 1.4125 | 3
| SNR_Lin(power) | 1.9953 | 3

## radarcube
| Rx Ant #1 | [6 empty] | Rx Ant #2 | [6 empty] | Rx Ant #3 | [6 empty] | Rx Ant #4 | [6 empty] | Rx Ant #1 | [6 empty] | Rx Ant #2 | [6 empty] | Rx Ant #3 | [6 empty] | Rx Ant #4
| Doppler Bins (Fast) | [6 empty] | Doppler Bins (Fast) | [6 empty] | Doppler Bins (Fast) | [6 empty] | Doppler Bins (Fast) | [6 empty] | Doppler Bins (Slow) | [6 empty] | Doppler Bins (Slow) | [6 empty] | Doppler Bins (Slow) | [6 empty] | Doppler Bins (Slow)
Rangebins | 1 | 2 | 3 | 4 | .. | .. | 128 | 1 | 2 | 3 | 4 | .. | .. | 128 | 1 | 2 | 3 | 4 | .. | .. | 128 | 1 | 2 | 3 | 4 | .. | .. | 128 | 129 | 130 | 131 | 132 | .. | .. | 256 | 129 | 130 | 131 | 132 | .. | .. | 256 | 129 | 130 | 131 | 132 | .. | .. | 256 | 129 | 130 | 131 | 132 | .. | .. | 256
2
3
| : |  |  | x | [6 empty] | x | [6 empty] | x | [6 empty] | x
:
256
Memory | 0 | 1 |  |  |  |  | 127 | [6 empty] | 255 | [6 empty] | 383 | [6 empty] | 511 | [6 empty] | 639 | [6 empty] | 767 | [6 empty] | 895 | [6 empty] | 1023
| 1024 | 1025
2048
3072
Chirp | 0
Type | 0 | [9 empty] | 1DFFT | C1 |  |  |  | C2
Ant | 1 | [10 empty] | 1 | 2 | 3 | 4 | 1 | 2 | 3 | 4
Bin
0 | [10 empty] | ADC
1 | [11 empty] | C1 1: 1; C1 2: 2

## Chirp
Parameter | Value | Unit | Comment
c | 300 | m/usec
ADC Sampling Rate | 4652000 | Hz | From MRR SW (fs)
Slope | 4 | MHz/usec | From MRR SW
NumOfSamples | 256 |  | From MRR SW
Ramp Duration | 55.0301 | usec | NumOfSamples*ADCSamplingRate -> convert to usec
Hz per Bin | 18171.875 | Hz | NumOfSamples/fs
1 meter roundtrip | 0.0066667 | usec
1 meter roundtrip | 26666.6667 | Hz | 6.4815
meter per Bin | 0.68145 | meters | 9.5114
Max Range | 174.45 | meters
Start Freq | 76.01 | GHz | From MRR SW
Lamda | 3.9468 | mm | c/StartFreq
| 0.0039468 | m
NumberOfChirps | 128
Tc (#Fast) | 65 | usec | a.k.a sampling time of 2D FFT Note: This is longer than the ramp time computed using sampling rate and number of ADC samples
Fs_2DFFT | 15384.6154 | Hz | 1/Tc
Hz_per_2DBin | 120.1923 | Hz | NumberOfChirps/Fs_2DFFT
Vel_per_2DBin | 0.23719 | m/s | (Fdop*Lamda)/2
Delta Phase | 0.049087 | radians | (4*PI*vel*Tc)/Lamda
Max Vel | 15.1802 | m/s | Vel_per_2DBin*(NumberOfChirps)*(1/2)
| 4.2167 | km/s
Bandwidth | 220.1204 | MHz | Slope*Ramp Duration
NumOfTxAnt | 1
NumOfRxAnt | 4
RxAntSeparation | 0.0019734 | m
FOV (Az) | 90 | degree
Ti SW Max and Min Range
Min Range | 0.3 | m
Max Range | 157.005 | m
Range Offset | 0.075 | m

## Antennas
|  |  |  | Freq | 7600000000 | Hz
Peak Gain | 10.5 | dBi |  | C | 300000000 | m/s
Az 3dB | 56 | degrees |  | Lamda/2 | 0.019737 | m
|  |  |  | Degrees | 0.5236 | rad
El 3dB | 28 | degrees | Rx Ant# | x-pos | Phase | d*sin(theta)
|  |  | 0 | 0 | 0 | 0
|  |  | 1 | 0.019737 | 1.5708 | 0.0098684 | 2
|  |  | 2 | 0.039474 | 3.1416 | 0.019737
|  |  | 3 | 0.059211 | 4.7124 | 0.029605
|  |  | Tx Ant# | x-pos
|  |  | 0 | 0
|  |  | 1 | 0.039474
|  |  | 2 | 0.078947
|  |  | Peak Gain | 10.5 | dBi
|  |  | Freq Band | 76 to 81 | GHz
|  |  | Az 3 dB | +/- 28 | degrees
|  |  | Elve 3 dB | +/- 14 | degrees

## CFAR
Comments | CFAR Parameters | Range (In SW) | Analysis
| numRxAnt | 4 | 1
| numTxAnt | 1 | 1
const2 | noiseDivShift (log2(2*winlen)) | 4 | 4
| guardLen | 4 | 4
noiselen | winLen | 8 | 8
| numInteg | 4 | 1
Always expressed as power ratio | SNR dB | 14 | 14
| SNR Linear (Amp ratio) | 5.0119 | 5.0119
| SNR dB in Log2 scale | 2.3253 | 2.3253
| Signal to Noise Density | 1283.0393
10.3253
| Number of Fractional Bits | 8 | 0
| scaleFactor | 1024 | 1
| SNR_2dB | 2.3253 | 2.3253
const1 | Thld | 2381.1581 | 2.3253
2.3253

## Sheet2
|  |  |  | len | 32
|  |  |  | guardLen | 4
|  |  |  | noiseLen | 8
idx | len-guardLen-idx | idx+guardLen |  | CUT Idx | GuardLeftIdx | GuardRhtIdx | NoiseLftStart | NoiseLftEnd | NoiseRightSt | NoiseRightEnd
1 | 27 | 5 |  | 1 | 29 | 5 | 28 | 21 | 6 | 13
2 | 26 | 6 |  | 2 | 30 | 6 | 29 | 22 | 7 | 14
3 | 25 | 7 |  | 3 | 31 | 7 | 30 | 23 | 8 | 15
4 | 24 | 8 |  | 4 | 32 | 8 | 31 | 24 | 9 | 16
5 | 23 | 9 |  | 5 | 1 | 9 | 32 | 25 | 10 | 17
6 | 22 | 10 |  | 6 | 2 | 10 | 1 | 26 | 11 | 18
7 | 21 | 11 |  | 7 | 3 | 11 | 2 | 27 | 12 | 19
8 | 20 | 12 |  | 8 | 4 | 12 | 3 | 28 | 13 | 20
|  |  |  | 9 | 5 | 13 | 4 | 29 | 14 | 21
|  |  |  | 10 | 6 | 14 | 5 | 30 | 15 | 22
| idxLeftPrev | 20 |  | 11 | 7 | 15 | 6 | 31 | 16 | 23
| idxLeftNext | 28 |  | 12 | 8 | 16 | 7 | 32 | 17 | 24
| idxRightPrev | 5 |  | 13 | 9 | 17 | 8 | 1 | 18 | 25
| idxRightNext | 13 |  | 14 | 10 | 18 | 9 | 2 | 19 | 26
|  |  |  | 15 | 11 | 19 | 10 | 3 | 20 | 27
| idxCUT |  |  | 16 | 12 | 20 | 11 | 4 | 21 | 28
| 1 |  |  | 17 | 13 | 21 | 12 | 5 | 22 | 29
|  |  |  | 18 | 14 | 22 | 13 | 6 | 23 | 30
|  |  |  | 19 | 15 | 23 | 14 | 7 | 24 | 31
|  |  |  | 20 | 16 | 24 | 15 | 8 | 25 | 32
|  |  |  | 21 | 17 | 25 | 16 | 9 | 26 | 1
|  |  |  | 22 | 18 | 26 | 17 | 10 | 27 | 2
|  |  |  | 23 | 19 | 27 | 18 | 11 | 28 | 3
|  |  |  | 24 | 20 | 28 | 19 | 12 | 29 | 4
|  |  |  | 25 | 21 | 29 | 20 | 13 | 30 | 5
|  |  |  | 26 | 22 | 30 | 21 | 14 | 31 | 6
|  |  | 28 | 27 | 23 | 31 | 22 | 15 | 32 | 7
28
29
30
31
32

## Sheet4
len | 32
guardLen | 4
noiseLen | 8
CUT Idx | GuardLeftIdx | NoiseLftStart | NoiseLftEnd | GuardRhtIdx | NoiseRightSt | NoiseRightEnd
1 | 29 | 28 | 21 | 5 | 6 | 13 | 1
2 | 30 | 29 | 22 | 6 | 7 | 14 | 2
3 | 31 | 30 | 23 | 7 | 8 | 15 | 3
4 | 32 | 31 | 24 | 8 | 9 | 16 | 4
5 | 1 | 32 | 25 | 9 | 10 | 17 | 5
6 | 2 | 1 | 26 | 10 | 11 | 18 | 6
7 | 3 | 2 | 27 | 11 | 12 | 19 | 7
8 | 4 | 3 | 28 | 12 | 13 | 20 | 8
9 | 5 | 4 | 29 | 13 | 14 | 21 | 9
10 | 6 | 5 | 30 | 14 | 15 | 22 | 10
11 | 7 | 6 | 31 | 15 | 16 | 23 | 11
12 | 8 | 7 | 32 | 16 | 17 | 24 | 12
13 | 9 | 8 | 1 | 17 | 18 | 25 | 13
14 | 10 | 9 | 2 | 18 | 19 | 26 | 14
15 | 11 | 10 | 3 | 19 | 20 | 27 | 15
16 | 12 | 11 | 4 | 20 | 21 | 28 | 16
17 | 13 | 12 | 5 | 21 | 22 | 29 | 17
18 | 14 | 13 | 6 | 22 | 23 | 30 | 18
19 | 15 | 14 | 7 | 23 | 24 | 31 | 19
20 | 16 | 15 | 8 | 24 | 25 | 32 | 20
21 | 17 | 16 | 9 | 25 | 26 | 1 | 21
22 | 18 | 17 | 10 | 26 | 27 | 2 | 22
23 | 19 | 18 | 11 | 27 | 28 | 3 | 23
24 | 20 | 19 | 12 | 28 | 29 | 4 | 24
25 | 21 | 20 | 13 | 29 | 30 | 5 | 25
26 | 22 | 21 | 14 | 30 | 31 | 6 | 26
27 | 23 | 22 | 15 | 31 | 32 | 7 | 27
28 | 24 | 23 | 16 | 32 | 1 | 8 | 28
29 | 25 | 24 | 17 | 1 | 2 | 9 | 29
30 | 26 | 25 | 18 | 2 | 3 | 10 | 30
31 | 27 | 26 | 19 | 3 | 4 | 11 | 31
32 | 28 | 27 | 20 | 4 | 5 | 12 | 32

## EDMA
numRangeBins | 256
numDopplerBins | 128
numChirpTypes | 2
numRxAnt | 4
numTxAnt | 1
sampleLenInBytes | 4
| 1DFFT->radarcube | radarcube->dstPingPong | sumAbs->detMatrix | detMatrix->sumAbsRange | radarcube->dstPingPong
EDMA Type |  | Type1 | Type1 | Type3 | Type1
srcBuffer | fftOut1D | radarcube | sumAbs |  | radarcube
dstBuffer | radarCube | dstPingPong | detMatrix |  | dstPingPong
chID | MRR_SF0_EDMA_CH_1D_OUT_PING | MRR_SF0_EDMA_CH_2D_IN_PING | MRR_SF0_EDMA_CH_DET_MATRIX | MRR_SF0_EDMA_CH_DET_MATRIX2 | MRR_SF0_EDMA_CH_3D_IN_PING
aCount | 4 | 512 | 512 | 2 | 512
bCount | 256 | 1024 | 256 | 256 | 2
scrBIdx | 4 | 1024 | 0 | 256
dstBIdx | 4096 | 0 | 512 | 2
cCount | 4 | 1 | 1
srcCIndex | 4 | 0 | 0
dstCIndex | 512 | 0 | 0

## BitWidth
Rx | #bits | Fixed Point notation | Comment | 63 Meter data ~ -88 dBm | 28 meters data ~ - 82.35 dBm | FS Power bits ~ -61 dBm ~ 2 meters
ADC Bitwidth | 12 | s(11,0) | I 12 bit and Q bit. How much is 0 dBFS in dBm?
adcDataIn | 16 | s(15,0) | ADC data into the DSP subsystem. Complex
1DWindow | 16 | s(15,0) | Complex
1DFFT | 16 | s(15,0) | Complex (scaled by 8) | ~21 bits for power | ~23 bits for power | 31 | Redo
radarcube | 16 | s(15,0) | Complex
2DWindow | 32 | Window is s(31,0) s(15,0) x s(31,0)=s(47,0) Right shift by 15 to get s(32,0)??? This does not seem right.. We should right shift by 16 bits | Complex
2DFFT | 32 | s(31,0) | Complex, multiplied by 128
log2(abs(x)) | 16 | q(8,8) | real with 8 fractional bit q8
sumAbs | 16 | q(8,8) | real with 8 fractional bit q8 | 14.3 bits max
detMatrix
sumAbsRange |  |  |  | 14.3